## TSAL_Control
Comment | Description | Designator | Footprint | LibRef | Quantity | Manufacturer Part Number 2 | Manufacturer Part Number 1 | Manufacturer Part Number | Manufacturer part | Manufacturer 2 | Manufacturer 1 | Manufacturer | Part Number | Product name
C1u-50V-1206 | Ceramic Capacitor, Multilayer, Ceramic, 50V, 10% +Tol, 10% -Tol, X7R, 15% TC, 1uF, Surface Mount, 1206, CL31B105KBHNNNE | C1 | FP-CL31-IPC_A | CMP-001-00031-2 | 1
C100n-25V-1206FNPC-X7R | Cap Cer 0.1UF 25V X7R 1206 | C3 | C1206FNPC-RW | CMP-00062-3 | 1 |  |  | 885012208058 |  |  |  | Wurth Electronics
C22u-25V-1210 | Cap, 22Uf, 25V, Mlcc, 1210 Rohs Compliant: Yes | C4 | WCAP-CSGP_1210_L3.2W2.5H2.5 | CMP-001-00030-1 | 1
C100n-50V-0805FNPC-X7R | Cap, 0.1ΜF, 50V, 10%, X7R, 0805 | C101, C203, C204, C301, C302, C401, C501, C502, C503, C504, C505 | C0805FNPC-R | CMP-00063-3 | 11 |  | 885012207098 |  |  |  | Wurth Electronics
C15p-50V-0805FNPC-NP0 | Cap, 15PF, 50V, 5%, C0G/NP0, 0805 | C111, C223, C333, C444, C555 | C0805FNPC-R | CMP-00056-3 | 5 |  | 885012007052 |  |  |  | Wurth Electronics
C10u-16V-0805FNPC-X5R | Multilayer Ceramic Capacitor, Wcap-Csgp Series, 10 F, 20%, X5R, 16 V, 0805 [2012 Metric] Rohs Compliant: Yes | C201, C202 | C0805FNPC-R | CMP-00055-8 | 2 |  | 885012107014 |  |  |  | Wurth Electronics
C1u-50V-0805FNPC-X7R | Multilayer Ceramic Capacitor, Wcap-Csgp Series, 1 F, 10%, X7R, 50 V, 0805 [2012 Metric] Rohs Compliant: Yes | C701, C703 | C0805FNPC-R | CMP-00052-2 | 2 |  | 885012207103 |  |  |  | Wurth Electronics
C100n-16V-0805 | Ceramic Capacitor, Multilayer, Ceramic, 16V, 10% +Tol, 10% -Tol, X7R, 15% TC, 0.1uF, Surface Mount, 0805 | C702, C704, C705 | WCAP-CSGP_0805_L2W1.25H0.8_Reflow | CMP-001-00008-6 | 3
C22u-25V-0805 | 885012107019 | C706 | WCAP-CSGP_0805_L2W1.25H0.8_Reflow | CMP-001-00017-4 | 1
TVS_33V_400W | Trans Voltage Suppressor Diode, 400W, Bidirectional, 1 Element, Silicon, DO-214AC | D1 | WE-TVSP_DO-214AC_Bidirectional | CMP-004-00003-1 | 1
DSC-0.5/30-SOD123 | VR=30V IF=500mA 30pF P=410mW | D2, D901 | DSC-SOD123 | CMP-00165-2 | 2
LEDGS-0805-450 | Led, Green, 520 Nm, 3.2 V, 30 Ma, 450 Mcd Rohs Compliant: Yes | D3 | LED_0805_WE | CMP-00131-3 | 1 |  | 150080GS75000 |  |  |  | Wurth Electronics
MFU0805FF00500P500 | Fuse, 24 Milliohms to 660 Milliohms (Cold) @ 0.1, 32 V, 0805, 15 C, 35 C | F1 | 0805 | CMP-001-00020-3 | 1
Fuse_1A_600V | Surface Mount Fuses 600V 1A Fast Acting | F3 | Fuse_485001 | CMP-00161-2 | 1 |  | 0485001.DR |  |  |  | Littelfuse
J_NanoFit_2x8_V | Nano-Fit Vertical Header Through Hole 2.50mm Pitch Dual Row 16 Circuits with Kinked Pins Tin (Sn) Plating Black | J1 | J_NanoFit_2x8_V | CMP-00020-3 | 1 |  | 105310-1116 |  |  |  | Molex
J_MicroFit_2x1 | Header 1 Row Vertical Polarizing Peg 2 Pin SMT/Glow Wire Compatible Tin Plate | J2, J5 | J_MicroFit_2x1 | CMP-00012-1 | 2 |  | 43650-0215 |  |  |  | Molex
J_NanoFit_1x2 | Conn HDR 2 POS 2.5mm Solder ST Thru-Hole 2 Terminal 1 Port Nano-Fit Tray | J3, J4, J6 | FP-105309-1102-MFG | CMP-002-00001-2 | 3
3Pin-Pinheader | Board Connector, 3 Contact(s), 1 Row(s), Male, Straight, 0.1 inch Pitch, Solder Terminal, Locking, Black Insulator, Plug | J701 | 61300311121 | CMP-002-00009-1 | 1
3.3uH | General Purpose Inductor, 3.3uH, 20%, 1 Element, Ferrite-Core, SMD. 744777003 | L1 | WE-PD_7345 | CMP-006-00002-2 | 1
TRT-NCH | Automotive N-channel 40 V (d-s) 175C Mosfet SOT-23 | Q1 | TRT-NCH-3/35-CPH | CMP-00142-1 | 1 |  | SQ2318BES-T1_GE3 |  |  |  | Vishay
TRT-PCH-2/30-BSS | Infineon’s highly innovative OptiMOS™ families include p-channel power MOSFETs, SOT-23-3, RoHS | Q201, Q202 | TRT-PCH-2/30-BSS | CMP-00144-2 | 2 |  |  | BSS308PEH6327 |  |  |  | Infineon
TRT-NCH-8/40-SQ | Automotive N-channel 40 V (d-s) 175C Mosfet SOT-23 | Q501, Q502 | TRT-NCH-3/35-CPH | CMP-00142-1 | 2 |  | SQ2318BES-T1_GE3 |  |  |  | Vishay
TRT-NCH | MOSFET N-CH 100V 31A DPAK | Q601, Q801 | TRT-NCH-D2PAK | CMP-00139-1 | 2 |  | IRFR3410TRPBF |  |  |  | Infineon
Optocoupler | Transistor Output Optocoupler. S/N: 140100146000 | Q701 | WL-OCPT_LSOP4 | CMP-00195-1 | 1
10kR | BOURNS CR0805-JW-103ELF Surface Mount Chip Resistor, Thick Film, CR Series, 10 kohm, 125 mW, 5%, 150 V | R1 | R0805FTK | CMP-00085-4 | 1 |  | CR0805-JW-103ELF |  |  |  | Bourns
R10k-0805FTK | BOURNS CR0805-JW-103ELF Surface Mount Chip Resistor, Thick Film, CR Series, 10 kohm, 125 mW, 5%, 150 V | R2, R201, R202, R702, R706 | R0805FTK | CMP-00085-4 | 5 |  | CR0805-JW-103ELF |  |  |  | Bourns
R100k-0805 | Fixed Resistor, Metal Glaze/thick Film, 0.125W, 100000ohm, 150V, 5% +/-Tol, 200ppm/Cel, Surface Mount, 0805 | R3, R5, R7, R9 | RESC2013X70X40NL20T20 | CMP-009-00003-4 | 4
R10_0805_0.25W | Res, 10R, 5%, 0.25W, Thick Film, 0805; | R10 | 0805 | CMP-009-00034-5 | 1
R1K-0805-0.5W | Fixed Resistor, Metal Glaze/thick Film, 0.5W, 1000ohm, 150V, 1% +/-Tol, 100ppm/Cel, Surface Mount, 0805 | R11, R203, R204, R506, R511 | 0805 | CMP-009-00043-2 | 5
R1k-0805FTK | Res Thick Film 0805 1K Ohm 5% 1/8W ±200ppm/°C Molded SMD SMD Paper Tape on Plastic Reel | R501, R502, R503, R504, R512, R513, R602, R802 | R0805FTK | CMP-00076-3 | 8 |  | CR0805-JW-102ELF |  |  |  | Bourns
R12K4-0805-0.125W | Fixed Resistor, Metal Glaze/thick Film, 0.125W, 12400ohm, 150V, 1% +/-Tol, 100ppm/Cel, Surface Mount, 0805 | R505 | 0805 | CMP-009-00046-1 | 1
R100-0805FTK | Res Thick Film 0805 100 Ohm 1% 1/8W ±100ppm/°C Molded SMD SMD Paper Tape on Plastic Reel | R507, R508, R514, R515, R601, R703, R709, R710, R801 | R0805FTK | CMP-00083-3 | 9 |  | CR0805-FX-1000ELF |  |  |  | Bourns
R2K_0.5W_0805 | Fixed Resistor, Metal Glaze/thick Film, 0.5W, 2000ohm, 150V, 1% +/-Tol, 100ppm/Cel, Surface Mount, 0805 | R509, R510, R708 | 0805 | CMP-009-00027-3 | 3 | [6 empty] | Vishay | CRCW08052K00FKEAHP
R560K-0805 | Fixed Resistor, Metal Glaze/thick Film, 0.125W, 560000ohm, 150V, 1% +/-Tol, 100ppm/Cel, Surface Mount, 0805 | R516, R517, R518, R519 | 0805 | CMP-009-00008-6 | 4
R15_3521_2W | Res Thick Film 2512 15 Ohm 1% 2W ±100ppm/C Pad SMD T/R | R603, R604, R803, R804 | R_3521 | CMP-00075-7 | 4 |  | 352115RFT |  |  |  | TE Connectivity
R470-0805FTK | Res Thick Film 0805 470 Ohm 1% 1/8W ±100ppm/°C Molded SMD SMD Paper Tape on Plastic Reel | R701 | R0805FTK | CMP-00093-3 | 1 |  | CR0805-FX-4700GLF |  |  |  | Bourns
R10k_0805_0.25W | Resistor, 10K, 0.25W, Thick Film, 0805 Rohs Compliant: Yes | R704, R901 | 0805 | CMP-009-00035-5 | 2
R2M-2512FTK | Current Sense Resistors - SMD 3watts .002ohms 1% | R705 | R2512FTK | CMP-00108-3 | 1 |  |  | WSLP25122L000FEA |  |  |  | Vishay Dale
R51k_0805 | Fixed Resistor, Metal Glaze/thick Film, 0.125W, 51000ohm, 150V, 1% +/-Tol, 100ppm/Cel, Surface Mount, 0805. ERJ-6ENF5102V | R707 | 0805 | CMP-009-00018-5 | 1
DCDC-36V/12V-1A | Switching Regulator 36V In / 12 V Out, 1A. 173011235 | U1 | WPME-FDSM_SIP-3_L11.6W8H10.4 | CMP-019-00006-2 | 1
CD4073BM | AND Gate, 4000/14000/40000 Series, 3-Func, 3-Input, CMOS, PDSO14 | U101, U302 | D0014A_N | CMP-00213-1 | 2
CD4072BM | OR Gate, 4000/14000/40000 Series, 2-Func, 4-Input, CMOS, PDSO14 | U201, U501 | D0014A_N | CMP-00217-1 | 2
CD4011BM | NAND Gate, 4000/14000/40000 Series, 4-Func, 2-Input, CMOS, PDSO14 | U202 | D0014A_N | CMP-00211-1 | 1
CD4070BM | XOR Gate, 4000/14000/40000 Series, 4-Func, 2-Input, CMOS, PDSO14 | U301 | D0014A_N | CMP-00216-1 | 1
CD4023BM | NAND Gate, 4000/14000/40000 Series, 3-Func, 3-Input, CMOS, CDIP14 | U401 | D0014A_N | CMP-00215-1 | 1
LM339D | Comparator, 4 Func, 5000uV Offset-Max, 300ns Response Time, BIPolar, PDSO14 | U502, U503, U703 | D0014A_N | CMP-014-00006-1 | 3
DCDC_ISO_12VIN_5VOUT | WPME-FISM Fixed Isolated SIP/SMT Module | U701 | WPME-FISM_SIP-7_L19.65W7.05H10.16 | CMP-019-00001-3 | 1
Timer_SA555 | Precision timer for -55 to 85C operation 8-SOIC -40 to 85 | U702 | Timer_SA555 | CMP-00181-3 | 1 |  |  | SA555D |  |  |  | Texas Instruments
PLB171 | Transistor Output SSR | U901 | PLB171 | CMP-00229-1 | 1
HV-Relay-SPST-NC-24V | Dry Reed Relay, SPST-NC, 3500V switching voltage, 3A, 10kV isolation coil-contacts, 5504-24-1 | X901 | HV-Relay-SPST-NC-24V | CMP-00224-4 | 1
DZ-10V/75-SOD-123 | Diode Zener Single 10V 2% 500mW 2-Pin SOD-123 T/R | Z1, Z2, Z3, Z4 | DSC-SOD123 | CMP-00159-3 | 4 |  |  | MMSZ5240C-HE3-08 |  |  |  | Vishay
DZ-5.6V-DO-214AC | Zener Diode, 5.6V V(Z), 5%, 0.5W, Silicon, Unidirectional, DO-214AC | Z501, Z502 | DO-214AC | CMP-004-00007-3 | 2
DZ-3V6-1.25W-DO-214AC | Zener Diode, 3.6V V(Z), 5.56%, 1.25W, Silicon, Unidirectional, DO-214AC, BZG05C3V6-M3-08 | Z503 | DZ-DO-214AC | CMP-004-00020-2 | 1