## TSAL_Control
Line # | Name | Description | Designator | Quantity | Manufacturer 1 | Manufacturer Part Number 1 | Manufacturer Lifecycle 1 | Supplier 1 | Supplier Part Number 1 | Supplier Unit Price 1 | Supplier Subtotal 1
| GRJ32ER71H106KE11L | Multilayer Ceramic Capacitors MLCC - SMD/SMT 1210 10uF 50volts X7R +/-10% Soft Term | C101, C102 | 2 | Murata | GRJ32ER71H106KE11L |  | Avnet | GRJ32ER71H106KE11L | 0.54
| 885012207098 | Cap, 0.1ΜF, 50V, 10%, X7R, 0805 | C201, C301, C403, C405, C501, C601, C605, C607, C701, C703, C903, C904, C905, C909 | 14 | Wurth Electronics | 885012207098 |  | RSComponents | 1813493 | 0.073
| 885012207103 | Multilayer Ceramic Capacitor, Wcap-Csgp Series, 1 F, 10%, X7R, 50 V, 0805 [2012 Metric] Rohs Compliant: Yes | C202, C302, C401, C404, C406, C502, C602, C606, C608, C702, C704, C901, C902, C906 | 14 | Wurth Electronics | 885012207103 |  | RSComponents | 1813523 | 0.24
| GRM219R61A475KE34D | 0805 4.7 uF 10 V ±10% Tolerance X5R Surface Mount Multilayer Ceramic Capacitor | C402 | 1 | Murata | GRM219R61A475KE34D |  | Digi-Key | 490-3339-1-ND | 0.131
| 885012107011 | Multilayer Ceramic Capacitor, Wcap-Csgp Series, 22 F, 20%, X5R, 10 V, 0805 [2012 Metric] Rohs Compliant: Yes | C907 | 1 | Wurth Electronics |  |  | RSComponents | 1813507 | 0.56
| 744226S | Common Mode Chokes Dual 10uH 920Ohm 1kHz 1.6A 80mOhm DCR SMD T/R | CMC901 | 1 | Wurth Electronics |  |  | Digi-Key | 732-1475-1-ND | 2.41
| 824551301 | TVS diode [Würth Elektronik] 824551301 TVS diode | D101 | 1 | Wurth Electronics |  |  | RSComponents | 9217092P | 1.48
| MBR0530 | VR=30V IF=500mA 30pF P=410mW | D102 | 1 | ON Semiconductor / Fairchild | MBR0530 | Volume Production | Newark | 15R3453 | 0.216
| 150080VS75000 | Led, Green, 570 Nm, 2 V, 30 Ma, 40 Mcd Rohs Compliant: Yes | D103 | 1 | Wurth Electronics | 150080VS75000 |  | RSComponents | 8154237 | 0.174
| CMDSH05-4 TR PBFREE | CMDSH Series 40 V 500 mA Surface Mount Schottky Diode - SOD-323 | D201 | 1 | Wurth Electronics |  |  | Digi-Key | 1514-CMDSH05-4TRPBFREEDKR-ND | 0.195
| 173951236 | Fdsm Fixed Step Down Regulator M | DCDC101 | 1 | Wurth Electronics | 173951236 |  | Digi-Key | 732-173951236-ND | 3.06
| 1779405241 | WPME-FISM Fixed Isolated Module 3kV, SIP-7, 10.8-13.2Vin, 5Vout | DCDC901 | 1 | Wurth Electronics |  |  |  |  | 4.27
| 0437001.WRA | Fuse Chip Fast Acting 1A 63V SMD Solder Pad 1206 Ceramic T/R Automotive | F101 | 1 | Littelfuse | 0437001.WRA |  | Digi-Key | F10001CT-ND | 1.06
| 485001 | Surface Mount Fuses 600V 1A Fast Acting | F_DC_BUS, F_TS- | 2 | Littelfuse | 0485001.DR | Volume Production | Arrow Electronics | 0485001.DR | 6.16
| 1053101116 | Nano-Fit Vertical Header Through Hole 2.50mm Pitch Dual Row 16 Circuits with Kinked Pins Tin (Sn) Plating Black | J1 | 1 | Molex | 105310-1116 |  | Digi-Key | WM16885-ND | 3.12
| 61300211121 | CONN HEADER 2 POS 2.54 | J101, J102, J901 | 3 | Wurth Electronics |  |  | RSComponents | 8281581 | 0.105
| 436500215 | Header 1 Row Vertical Polarizing Peg 2 Pin SMT/Glow Wire Compatible Tin Plate | J_TS-, J_TS+_DC_BUS | 2 | Molex | 0436500215 | Volume Production | Arrow Electronics | 43650-0215 | 0.478
| CDC5D23BNP-470KC | Inductor Power Unshielded Wirewound 47uH 10% 100KHz Ferrite 490mA 546mOhm DCR T/R | L101 | 1 | Sumida | CDC5D23BNP-470KC | Volume Production | Mouser | 851-CDC5D23BNP-470KC | 0.62
| IRFR3410PbF | MOSFET N-CH 100V 31A DPAK | Q801, Q1001 | 2 | Infineon | IRFR3410TRPBF |  | Farnell | 2468036 | 0.76
| SQ2318BES-T1_GE3 | Automotive N-channel 40 V (d-s) 175C Mosfet SOT-23 | Q901, Q903 | 2 | Vishay | SQ2318BES-T1_GE3 |  | Newark | 81AH9290 | 0.418
| CR0805-JW-103ELF | BOURNS CR0805-JW-103ELF Surface Mount Chip Resistor, Thick Film, CR Series, 10 kohm, 125 mW, 5%, 150 V | R1, R2, R3, R4, R5, R6, R7, R8, R401, R402, R705, R706, R707, R708, R803, R902, R910, R913, R914, R1003 | 20 | Bourns | CR0805-JW-103ELF | Volume Production | Arrow Electronics | CR0805-JW-103ELF | 0.01
| CR0805-JW-102ELF | Res Thick Film 0805 1K Ohm 5% 1/8W ±200ppm/°C Molded SMD SMD Paper Tape on Plastic Reel | R101, R804, R912, R1004 | 4 | Bourns | CR0805-JW-102ELF | Volume Production | Arrow Electronics | CR0805-JW-102ELF | 0.09
| HVC1206-2M0FT3 | Res Thick Film 1206 2M Ohm 1% 0.3W ±100ppm/C Pad SMD T/R | R701, R702, R703, R704 | 4 | TT Welwyn | HVC1206-2M0FT3 |  | Future Electronics | 6119491 | 1.3
| CRCW120610K0FKEA | Res Thick Film 1206 51K Ohm 1% 1/4W ±100ppm/°C Molded SMD SMD Punched Carrier T/R | R709, R905 | 2 | Panasonic | ERJ-S08F5102V | Volume Production | Mouser | 667-ERJ-S08F5102V | 0.03
| CR1206-FX-2201ELF | Res Thick Film 1206 2.2K Ohm 1% 1/4W ±100ppm/°C Molded SMD SMD Paper Tape on Plastic Reel | R710 | 1 | Bourns | CR1206-FX-2201ELF | Volume Production | Digi-Key | CR1206-FX-2201ELFCT-ND | 0.017
| 352115RFT | Res Thick Film 2512 15 Ohm 1% 2W ±100ppm/C Pad SMD T/R | R801, R802, R1001, R1002 | 4 | TE Connectivity | 352115RFT |  | RSComponents | 7551110P | 0.0358
| CR0805-FX-1000ELF | Res Thick Film 0805 100 Ohm 1% 1/8W ±100ppm/°C Molded SMD SMD Paper Tape on Plastic Reel | R901 | 1 | Bourns | CR0805-FX-1000-ELF |  | Arrow Electronics | CR0805-FX-1000ELF | 0.013
| 3296W-1-103LF | Trimmer, Cermet, Rest 10 Kilohms, PCB, 25 Turns, Pwr-Rtg 0.5W, 3296 Series | R903 | 1 | Bourns |  |  | RSComponents | 1673377 | 1.72
| R2M-2512FTK | Current Sense Resistors - SMD 3watts .002ohms 1% | R904 | 1 | Vishay Dale | WSLP25122L000FEA | Volume Production | Mouser | 71-WSLP25122L000FEA | 1.07
| CD4011UBSNR | CD4011UB Cmos Quad 2-INPUT Nand | U201, U402, U601 | 3 | Texas Instruments | CD4011UBNSR | Volume Production | Digi-Key | 296-31485-1-ND | 0.305
| CD4012BM96 | 2-ch, 4-input, 3-V to 18-V NAND gates 14-SOIC -55 to 125 | U301, U702 | 2 | Texas Instruments | CD4012BM96 | Volume Production | Digi-Key | 296-14246-1-ND | 0.47
| CD4072BM | 2-ch, 4-input, 3-V to 18-V OR gates 14-SOIC -55 to 125 | U401, U604 | 2 | Texas Instruments | CD4072BM | Volume Production | Digi-Key | 296-25954-5-ND | 1.08
| CD4070BM | 2-ch, 4-input, 3-V to 18-V XOR gates 14-SOIC -55 to 125 | U501 | 1 | Texas Instruments |  |  |  |  | 0.31
| CD4071BM | 4-ch, 2-input, 3-V to 18-V OR gates 14-SOIC -55 to 125 | U602 | 1 | Texas Instruments | CD4071BM | Volume Production | Digi-Key | 296-14278-5-ND | 0.31
| LM339D | Comparator Quad ±18V/36V 14-Pin SOIC Tube | U701 | 2 | Texas Instruments | LM339D | Volume Production | Digi-Key | 296-1013-5-ND | 0.8
| 4N35 | Optocoupler DC-IN 1-CH Transistor With Base DC-OUT 6-Pin PDIP SMD T/R | U902 | 1 | Vishay Semiconductors |  |  | RSComponents | 1278380P | 0.45
| SA555 | Precision timer for -55 to 85C operation 8-SOIC -40 to 85 | U903 | 1 | Texas Instruments | SA555D | Volume Production | Digi-Key | 296-9681-5-ND | 0.84
| DBR72410FU | Relay, Reed Switch, SPNC, Rhodium Cntcts, 24VDC, 10kV Isol., PCB Mnt/Coil Conn./FL HV | X_DISCHARGE | 1 | Cynergy3 |  |  | Newark | 89C4343 | 71.01