## TSAL_ControlBOM
Comment | Description | Designator | Footprint | LibRef | Quantity | Manufacturer | Manufacturer 1 | Manufacturer Part Number | Manufacturer Part Number 1
C10u-35V-Electrolytic | WCAP-ASLI Aluminum Electrolytic Capacitors | C1, C2, C3, C4 | 865080540004-Footprint-1 | CMP-001-00019-3 | 4
C10u-16V-0805FNPC-X5R | Multilayer Ceramic Capacitor, Wcap-Csgp Series, 10 F, 20%, X5R, 16 V, 0805 [2012 Metric] Rohs Compliant: Yes | C201, C202 | C0805FNPC-R | CMP-00055-6 | 2 |  | Wurth Electronics |  | 885012107014
C1u-50V-0805FNPC-X7R | Multilayer Ceramic Capacitor, Wcap-Csgp Series, 1 F, 10%, X7R, 50 V, 0805 [2012 Metric] Rohs Compliant: Yes | C701, C703 | C0805FNPC-R | CMP-00052-2 | 2 |  | Wurth Electronics |  | 885012207103
C100n-16V-0805 | Ceramic Capacitor, Multilayer, Ceramic, 16V, 10% +Tol, 10% -Tol, X7R, 15% TC, 0.1uF, Surface Mount, 0805 | C702, C704, C705 | WCAP-CSGP_0805_L2W1.25H0.8_Reflow | CMP-001-00008-3 | 3
C22u-25V-0805 | 885012107019 | C706 | WCAP-CSGP_0805_L2W1.25H0.8_Reflow | CMP-001-00017-1 | 1
TVS_33V_400W | Trans Voltage Suppressor Diode, 400W, Bidirectional, 1 Element, Silicon, DO-214AC | D1 | WE-TVSP_DO-214AC_Bidirectional | CMP-004-00003-1 | 1
DSC-0.5/30-SOD123 | VR=30V IF=500mA 30pF P=410mW | D2, D901 | DSC-SOD123 | CMP-00165-2 | 2
DZ-0.01/75-SOD-123 | Diode Zener Single 10V 2% 500mW 2-Pin SOD-123 T/R | D501 | DSC-SOD123 | CMP-00159-1 | 1 | Vishay |  | MMSZ5240C-HE3-08
MFU0805FF00500P500 | Fuse, 24 Milliohms to 660 Milliohms (Cold) @ 0.1, 32 V, 0805, 15 C, 35 C | F1 | 0805 | CMP-001-00020-3 | 1
Fuse_1A_600V | Surface Mount Fuses 600V 1A Fast Acting | F3, F4 | Fuse_485001 | CMP-00161-2 | 2 |  | Littelfuse |  | 0485001.DR
J_NanoFit_2x8_V | Nano-Fit Vertical Header Through Hole 2.50mm Pitch Dual Row 16 Circuits with Kinked Pins Tin (Sn) Plating Black | J1 | J_NanoFit_2x8_V | CMP-00020-3 | 1 |  | Molex |  | 105310-1116
J_NanoFit_1x2 | Conn HDR 2 POS 2.5mm Solder ST Thru-Hole 2 Terminal 1 Port Nano-Fit Tray | J2, J3, J4 | FP-105309-1102-MFG | CMP-002-00001-2 | 3
3Pin-Pinheader | Board Connector, 3 Contact(s), 1 Row(s), Male, Straight, 0.1 inch Pitch, Solder Terminal, Locking, Black Insulator, Plug | J701 | 61300311121 | CMP-002-00009-1 | 1
7447730 | General Purpose Inductor, 1uH, 20%, 1 Element, Nickel-zinc Ferrite-Core, SMD, 1816 | L1 | WE-PD2_4532 | CMP-006-00005-1 | 1
Mounting_Hole_M3 |  | MH1, MH2, MH3, MH4 | Mounting_Hole_M3 | CMP-00040-1 | 4
TRT-NCH-8/40-SQ | Automotive N-channel 40 V (d-s) 175C Mosfet SOT-23 | Q1 | TRT-NCH-3/35-CPH | CMP-00142-1 | 1 |  | Vishay |  | SQ2318BES-T1_GE3
TRT-PCH-2/30-BSS | Infineon’s highly innovative OptiMOS™ families include p-channel power MOSFETs, SOT-23-3, RoHS | Q201, Q202 | TRT-PCH-2/30-BSS | CMP-00144-2 | 2 | Infineon |  | BSS308PEH6327
TRT-NCH-31/100 | MOSFET N-CH 100V 31A DPAK | Q601, Q801 | TRT-NCH-D2PAK | CMP-00139-1 | 2 |  | Infineon |  | IRFR3410TRPBF
Optocoupler | Transistor Output Optocoupler. S/N: 140100146000 | Q703 | WL-OCPT_LSOP4 | CMP-00195-1 | 1
R10k-0805FTK | BOURNS CR0805-JW-103ELF Surface Mount Chip Resistor, Thick Film, CR Series, 10 kohm, 125 mW, 5%, 150 V | R1, R2, R201, R202, R702, R705, R706 | R0805FTK | CMP-00085-4 | 7 |  | Bourns |  | CR0805-JW-103ELF
R12K4-0805-0.125W | Fixed Resistor, Metal Glaze/thick Film, 0.125W, 12400ohm, 150V, 1% +/-Tol, 100ppm/Cel, Surface Mount, 0805 | R3, R5, R7, R9 | 0805 | CMP-009-00046-1 | 4
R8.2K_0805_0.125W | Fixed Resistor, Metal Glaze/thick Film, 0.125W, 8200ohm, 150V, 1% +/-Tol, 100ppm/Cel, Surface Mount, 0805 | R4, R6, R8, R10 | 0805 | CMP-009-00044-1 | 4
R470-0805FTK | Res Thick Film 0805 470 Ohm 1% 1/8W ±100ppm/°C Molded SMD SMD Paper Tape on Plastic Reel | R111, R333, R444, R555 | R0805FTK | CMP-00093-2 | 4 |  | Bourns |  | CR0805-FX-4700GLF
R1K-0805-0.5W | Fixed Resistor, Metal Glaze/thick Film, 0.5W, 1000ohm, 150V, 1% +/-Tol, 100ppm/Cel, Surface Mount, 0805 | R203, R204 | 0805 | CMP-009-00043-2 | 2
R1k-0805FTK | Res Thick Film 0805 1K Ohm 5% 1/8W ±200ppm/°C Molded SMD SMD Paper Tape on Plastic Reel | R501, R502, R503, R504, R602, R802 | R0805FTK | CMP-00076-1 | 6 |  | Bourns |  | CR0805-JW-102ELF
R1k-VTR | Res Cermet Trimmer 1K Ohm 10% 1/2W 25(Elec)Turn 2.19mm (9.53 X 4.83 X 11.55mm) Pin Thru-Hole Tube | R505 | R1k-VTR | CMP-00071-1 | 1 | Bourns |  | 3296Y-1-102LF
R100-0805FTK | Res Thick Film 0805 100 Ohm 1% 1/8W ±100ppm/°C Molded SMD SMD Paper Tape on Plastic Reel | R601, R704, R801 | R0805FTK | CMP-00083-1 | 3 |  | Bourns |  | CR0805-FX-1000ELF
R15_3521_2W | Res Thick Film 2512 15 Ohm 1% 2W ±100ppm/C Pad SMD T/R | R603, R604, R803, R804 | R_3521 | CMP-00075-5 | 4 |  | TE Connectivity |  | 352115RFT
R10k-VTR | Trimmer, Cermet, Rest 10 Kilohms, PCB, 25 Turns, Pwr-Rtg 0.5W, 3296 Series | R708 | R10k-VTR | CMP-00072-1 | 1 | Bourns |  | 3296W-1-103LF
R2M-2512FTK | Current Sense Resistors - SMD 3watts .002ohms 1% | R709 | R2512FTK | CMP-00108-1 | 1 | Vishay Dale |  | WSLP25122L000FEA
R51k_0805 | Fixed Resistor, Metal Glaze/thick Film, 0.125W, 51000ohm, 150V, 1% +/-Tol, 100ppm/Cel, Surface Mount, 0805. ERJ-6ENF5102V | R710 | 0805 | CMP-009-00018-3 | 1
DCDC-36V/12V-1A | Switching Regulator 36V In / 12 V Out, 1A. 173011235 | U1 | WPME-FDSM_SIP-3_L11.6W8H10.4 | CMP-019-00006-1 | 1
CD4073BM | AND Gate, 4000/14000/40000 Series, 3-Func, 3-Input, CMOS, PDSO14 | U101, U302 | D0014A_N | CMP-00213-1 | 2
CD4072BM | OR Gate, 4000/14000/40000 Series, 2-Func, 4-Input, CMOS, PDSO14 | U201, U502 | D0014A_N | CMP-00217-1 | 2
CD4011BM | NAND Gate, 4000/14000/40000 Series, 4-Func, 2-Input, CMOS, PDSO14 | U202 | D0014A_N | CMP-00211-1 | 1
CD4070BM | XOR Gate, 4000/14000/40000 Series, 4-Func, 2-Input, CMOS, PDSO14 | U301 | D0014A_N | CMP-00216-1 | 1
CD4023BM | NAND Gate, 4000/14000/40000 Series, 3-Func, 3-Input, CMOS, CDIP14 | U401 | D0014A_N | CMP-00215-1 | 1
LM339D | Comparator, 4 Func, 5000uV Offset-Max, 300ns Response Time, BIPolar, PDSO14 | U501, U702 | D0014A_N | CMP-014-00006-1 | 2
DCDC_ISO_12VIN_5VOUT | WPME-FISM Fixed Isolated SIP/SMT Module | U701 | WPME-FISM_SIP-7_L19.65W7.05H10.16 | CMP-019-00001-1 | 1
Timer_SA555 | Precision timer for -55 to 85C operation 8-SOIC -40 to 85 | U703 | Timer_SA555 | CMP-00181-2 | 1 | Texas Instruments |  | SA555D
HV-Relay-SPST-NC-24V | Dry Reed Relay, SPST-NC, 3500V switching voltage, 3A, 10kV isolation coil-contacts, 5504-24-1 | X901 | HV-Relay-SPST-NC-24V | CMP-00224-2 | 1